## Engine Serial Number
Motor Specification Information
Engine Serial Number
VIN are mounted on the top edge of the dash at the windscreen and can bee seen from the outside. There is also one on the hood mounting bracket 74-78 Models. 79-83 are on the firewall and rear door jamb. The first three digits indicate engine model and the balance is production numbers.
Year/Model | Motor | CC | Bore | Stroke | HP | Torqe | Compression
73-74-1200 | EB1 | 1170 | 70mm | 76mm | 50 @ 5k | 59 @ 3k | 8.3:1
74-77-1200 | EB2 | 1237 | 72mm | 76mm | 52 @ 5k | 60.5/65* | 8.1:1
78-79-1200 | EB3 | 1237 | 72mm | 76mm | 52 @ 5k | 67 @ 2k | 8.1:1
EC
75-CVCC | ED1 | 1488 | 74mm | 86.5mm | 53 @ 5k | 68 @ 3k | 8.1/7.7*
76-77-CVCC | ED1 | 1488 | 74mm | 86.5mm | 60 @ 5k | 76 @ 3k | 7.9:1
78-79-CVCC | ED1 | 1488 | 74mm | 86.5mm | 63 @ 5k | 77 @ 3k | 7.9:1
77-78-Accord | EF1 | 1597 | 74mm | 93mm | 68 @ 5k | 85 @ 3500 | 8.0:1
92-95 SiR (USA) | EG | 1595
80-83-1300 | EJ1 | 1335 | 72mm | 82mm | 61 @ 5k | 68 @ 4k | 7.9/8.8/9.3*
79-81-Accord | EK1 | 1751 | 77mm | 94mm | 72/68* | 94 @ 3k | 8.0:1
80-83-Prelude | EK1 | 1751 | 77mm | 94mm | 72/75* | 94/96* | 8.0/8.8*
EL
80-83-1500 | EM1 | 1488 | 74mm | 86.5mm | 67 @ 5k | 79 @ 3k | 9.0/8.9/8.8/9.3*
80-83 | EN1 | 1335 | 72mm | 82mm | 63 @ 5.5k | 74@3.5k | 8.4:1
81-87 City | ER | 1231 | 66 | 90 | 67 @ 5.5k | 72 @ 3.5k | 10.0:1
City Turbo I | ER | 1231 | 66 | 90 | 100 @ 5.5k | 108 @ 3k | 7.5:1
City Turbo II | ER | 1231 | 66 | 90 | 110 @ 5.5k | 118 @ 3k | 7.6:1
1983 Civic 25-i CVCC | EW | 1488 | 74 | 86.5 | 100 @ 5.8k | 13.2/4,000 | 8.7
84-85 Civic/CRX | EW1 | 1488 |  |  | 76 @ 6k | 84 @ 3.5k
88-91 Civic/CRX,SI | D16A6 | 1590CC | 75mm | 90mm | 108 @ 6K | 100 @ 5K
74-75 Civic RS | SB1 | 1169 | 70mm | 76mm | 76 @ 6k | 10.3/4,000 (kg-m/rpm) | 8.6
1972 Civic GL | SB1 | 1169 | 70mm | 76mm | 69 @ 5.5k | 10.2/4,000 (kg-m/rpm) | 8.6
1972 Civic | SB1 | 1169 | 70mm | 76mm | 60 @ 5.5k | 9.5/3,000 (kg-m/rpm) | 8.1
**Notes:
74-76 1200= 60.5lb-ft @ 4k, 77 1200= 65lb-ft @ 2k
75 CVCC Sedan= 8.1:1, Wagon= 7.7:1
80 1300= 7.9:1, 81= 8.8:1, 82-83= 9.3:1
80 1500 (all except Cali)= 9.0:1, 80 (Cali)= 8.9:1, 81=8.8:1, 82-83= 9.3:1
79 Accord= 72hp @ 4500, 80-81= 68hp @ 4500
80-81 Prelude= 72hp @ 4500, 94lb-ft @ 3k, & 8.0:1, 82-83= 75hp @ 4500, 96lb-ft @ 3k & 8.8:1
.
Additional Information
-73-79 Chassis code was designated SB
-74-77 1200: EB2 motor had 2mm larger bore increasing displacement and power slightly
-78-79 1200: The EB3 was very different from the previous years. The most notable differences were the domed pistons and the new head (dished combustion chamber and larger valves).
-75 CVCC: introduced as a way around stricter emissions
-76-79 CVCC: engine was revised internally, producing slightly more power and smoother running
-The 75-79 CVCC was the only first gen engine equipped with a 5spd transmission (the 1200 would not be able to pull the gear ratio properly) US MARKETS ONLY.
In non US markets the 78-79 1200's could be had equipped with a 5spd trans. (This model had the deluxe gauges, but did not have the wood wheel or wood shift knob). of course the Speciail X which also had the 1200 and a 5spd.
-The CVCC's were longer in the nose to accommodate the slightly larger motor (2.17" to be exact)
-73-79 Civics did not have trim level specifications but were differentiated by their motor types
More Engine Codes Here

## Honda Engine Codes & Specs
Honda Engine Codes & Specs
Code | Displacement | Power | Torque | Compression | Bore | Stroke | Cam Design | VTEC? | OBD | Production
A20A3 | 1955 | 122 |  | 9.3:1 | 0 | 0 | sohc | no | 0 | 1988-1989 Accord
B16A | 1595 | 168@7800 | 116@7300 | 10.4:1 | 81 | 77.4 | dohc | yes | 2 | 1996-2000 Civic VTi
B16A | 1595 | 158@7600 | 112@7000 | 10.2:1 | 81 | 77.4 | dohc | yes | 0 | 1990-1993 Integra XSi/RSi (JDM)
B16A SiR | 1595 | 158@7600 | 111@7000 | 10.4:1 | 81 | 77.4 | dohc | yes | 0 | 1991 CRX SiR (JDM- rare 10.4:1
B16A SiR | 1595 | 160@7600 | 111@7000 | 10.4:1 | 81 | 77.4 | dohc | yes | 0 | 1990-1991 Civic SiR (JDM)
B16A SiR II | 1595 | 170@7600 | 116@7000 | 10.4:1 | 81 | 77.4 | dohc | yes | 1 | 1992-1995 Civic SiR II (JDM) /del S
B16A2 | 1595 | 160@7600 | 111@7000 | 10.2:1 | 81 | 77.4 | dohc | yes | 2 | 1999-2000 Civic Si
B16A3 | 1595 | 160@7600 | 111@7000 | 10.4:1 | 81 | 77.4 | dohc | yes | 1 | 1994-1995 Del Sol
B16B | 1595 | 185@8200 | 118@7500 | 10.8:1 | 81 | 77.4 | dohc | yes | 2 | 1997-2001 Civic Type R (JDM)
B17A1 | 1678 | 160@7600 | 117@7000 | 9.7:1 | 81 | 81.4 | dohc | yes | 1 | 1992-1993 Integra GSR
B18A1 | 1834 | 130@6000 | 121@5000 | 9.2:1 | 81 | 89 | dohc | no | 0 or 1 | 1990-1991 Integra GS/RS/LS
B18A1 | 1834 | 140@6300 | 121@5200 | 9.2:1 | 81 | 89 | dohc | no | 1 | 1992-1993 Integra GS/RS/LS
B18B1 | 1834 | 142@6300 | 127@5200 | 9.2:1 | 81 | 89 | dohc | no | 1 | 1994-1995 Integra GS/LS/RS/SE
B18B1 | 1834 | 142@6300 | 127@5200 | 9.2:1 | 81 | 89 | dohc | no | 2 | 1996-2000 Integra GS/LS/RS/SE
B18C SiR-G | 1797 | 178@7600 | 129@6200 | 10.6:1 | 81 | 87.2 | dohc | yes | 1 or 2 | 1995-1997 Integra SiR-G (JDM)
B18C5 | 1797 | 195@7800 | 130@7600 | 10.6:1 | 81 | 87.2 | dohc | yes | 2 | 1997-2001 Integra Type R (USDM)
B18C Spec R | 1797 | 210@8100 | 130@7600 | 11.0:1 | 81 | 87.2 | dohc | yes | 2 | 1997-2001 Integra Type R (JDM)
B18C1 | 1797 | 170@7600 | 128@6200 | 10.0:1 | 81 | 87.2 | dohc | yes | 1 or 2 | 1994-2001 Integra GSR
B18C3 | 1797 | 170@7600 rpm | 128@6200 | 10.0:1 | 81 | 87.2 | dohc | yes | 1 or 2 | 1996+ Civic VTi 1.8
B20A3 | 1958 | 104@5800 | 111@4000 | 9.1:1 | 81 | 95 | dohc | no | 0 | 1990-1991 Prelude 2.0 S
B20A5 | 1958 | 135@5800 | 111@4000 | 9.0:1 | 81 | 95 | dohc | no | 0 | 1990-1991 Prelude 2.0 Si
B20B | 1973 | 126@5400 | 133@4300 | 8.8:1 | 84 | 89 | dohc | no | 2 | 1997-1998 CRV
B20Z | 1973 | 146@6400 | 133@4500 | 9.6:1 | 84 | 89 | dohc | no | 2 | 1998-2001 CRV
B21A1 | 2056 | 140@5800 | 135@5000 | 9.4:1 | 83 | 95 | dohc | no | 0 | 1990-1991 Prelude Si
C30A | 2977 | 265@6800 | 217@5400 | 10.2:1 | 90 | 78 | dohc | yes | 2 | 2002+ NSX
C32B | 3179 | 280@7300 | 224@5400 | 10.2:1 | 93 | 78 | dohc | yes | 2 | 2002+ NSX
D15A2 | 1488 | 58 |  |  | 0 | 0 | sohc | no | 0 | 1984-1987 CRX HF (Carbed)
D15B | 1493 | 130@6800 | 14.1kg/m@5200 | 9.6:1 | 75 | 84.5 | sohc | yes |  | 1991-1999 Civic VTi (EG4)
D15B2 | 1493 | 92@6000 | 89@4500 | 9.2:1 | 75 | 84.5 | sohc | no | 0 | 1988-1991 Civic DX/LX, CRX DX
D15B6 | 1493 | 62@4500 | 83@3000 | 9.1:1 | 75 | 84.5 | sohc | no | 0 | 1988-1989 Civic HF / CRX HF
D15B7 | 1493 | 102@5900 | 98@5000 | 9.2:1 | 75 | 84.5 | sohc | no | 1 | 1992-1995 Civic DX/LX
D15B8 | 1493 | 70@4500 | 83@3000 | 9.1:1 | 75 | 84.5 | sohc | no | 1 | 1992-1995 Civic CX
D15Z1 | 1493 | 92@5500 | 97@4500 | 9.3:1 | 75 | 84.5 | sohc | yes | 1 | 1992-1995 Civic VX
D16A1 | 1590 | 113 @ 6250 | 99 @ 5500 | 9.3:1 | 75 | 90 | dohc | no | 0 | 1986-1987 Integra
D16A3 | 1590 | 118 @ 6500 | 103 @ 5500 | 9.5:1 | 75 | 90 | dohc | no | 0 | 1988-1989 Integra
D16A6 | 1590 | 108@6000 | 100@5000 | 9.1:1 | 75 | 90 | sohc | no | 0 | 1988-1991 Civic Si/ CRX Si
D16A8/9 | 1595 | 137@6800 | 108@5700 | 9.5:1 | 75 | 90 | dohc | no | 0 | 1988-1989 Integra
D16Y5 | 1590 | 115@6200 | 104@5400 | 9.4:1 | 75 | 90 | sohc | yes | 2 | 1996-2000 Civic HX
D16Y7 | 1593 | 106@6200 | 103@4600 | 9.4:1 | 75 | 90 | sohc | no | 2 | 1996-2000 Civic DX/LX/CX
D16Y8 | 1590 | 127@6600 | 107@5500 | 9.6:1 | 0 | 0 | sohc | yes | 2 | 1996-2000 Civic EX
D16Z6 | 1590 | 125@6600 | 106@5200 | 9.2:1 | 75 | 90 | sohc | yes | 1 | 1992-1995 Civic EX/Si/Del Sol Si
D17A1 | 1668 | 115@6100 | 110@4500 | 9.5:1 | 75 | 94.4 | sohc | no | 2 | 2001+ Civic DX/LX
D17A2 | 1668 | 127@6300 | 114@4400 | 9.9:1 | 75 | 94.4 | sohc | yes | 2 | 2001+ Civic EX
EW4 | 1488 | 91@5500 | 93@4500 | 8.7:1 | 0 | 0 | sohc | no | 0 | 1985-1987 CRX Si
F20A | 1997 | 150@6100 | 137@5000 | 9.5:1 | 0 | 0 | dohc | no | 0 | 1990-1993 Accord 2.0Si (JDM)
F20C | 1997 | 240@8300 | 153@7500 | 11.1:1 | 87 | 84 | dohc | yes | 2 | 2000+ S2000
F22A1 | 2156 | 125@5200 | 137@4000 | 8.8:1 | 85 | 95 | sohc | no | 0 | 1990-1993 Accord
F22A1 | 2156 | 135@5200 | 142@4500 | 8.8:1 | 85 | 95 | dohc | no | 1 or 2 | 1992-1996 Prelude S
F22A4 | 2156 | 130@5200 | 142@4000 | 8.8:1 | 85 | 95 | sohc | no | 0 | 1990-1991 Accord
F22A6 | 2156 | 140@5600 | 142@5400 | 8.8:1 | 85 | 95 | sohc | no | 0 | 1991-1993 Accord
F22B | 2156 | 160@6000 | 148@5000 | 9.2:1 | 85 | 95 | dohc | no | 1 or 2 | 1992-1996 Prelude Si
F22B1 | 2156 | 145@5500 | 147@4500 | 8.8:1 | 85 | 95 | sohc | yes | 1 or 2 | 1994-1997 Accord EX
F22B2 | 2156 | 130@5300 | 139@4200 | 8.8:1 | 85 | 95 | sohc | no | 1 or 2 | 1994-1997 Accord DX/LX
H22A | 2157 | 220@7200 | 163@6500 | 11:01 | 87 | 90.7 | dohc | yes | 2 | 1997-2001 Prelude SiR (JDM)
H22A | 2157 | 200@7000 | 156@5250 | 10.0:1 | 0 | 0 | dohc | yes | 2 | 1999-2001 Prelude
H22A | 2157 | 190@6800 | 152@5500 | 10.6:1 | 0 | 0 | dohc | yes | 1 or 2 | 1994-1997 Accord SiR
H22A | 2157 | 220@7200 | 163@6500 | 11:01 | 87 | 90.7 | dohc | yes | 2 | 1997-2001 Prelude Type S (JDM)
H22A | 2157 | 200@6800 | 161@5500 | 10.6:1 | 0 | 0 | dohc | yes | 1 or 2 | 1992-1996 Prelude VTEC
H22A1 | 2157 | 195@7000 | 156@5250 | 10.0:1 | 87 | 90.7 | dohc | yes | 2 | 1997-1998 Prelude
H22A1 | 2156 | 190@6800 | 158@5500 | 10:01 | 87 | 90.7 | dohc | yes | 1 or 2 | 1994-1996 Prelude VTEC
H23 | 2259 | 160@5800 | 156@4500 | 9.8:1 | 87 | 95 | dohc | no | 1 | 1993-1995 Prelude Type S (JDM)
H23A1 | 2258 | 160@5800 | 156@4500 | 9.8:1 | 87 | 95 | dohc | no | 1 or 2 | 1992-1996 Prelude SE/Si
K20A | 1998 | 220@8000 | 206@7000 | 11.5:1 | 86 | 86 | dohc | yes | 2 | 2001+ Integra (JDM)
K20A | 1998 | 220@8000 | 206@7000 | 11.5:1 | 86 | 86 | dohc | yes | 2 | 2001+ Civic Type R (JDM)
K20A | 1998 | 220@8000 | 206@7000 | 11.5:1 | 86 | 86 | dohc | yes | 2 | 2001+ Type R (JDM)
K20A | 1998 | 160@6500 | 140@4000 | 9.8:1 | 86 | 86 | dohc | yes | 2 | 2001+ Integra IS (JDM)
K20A2 | 1998 | 200@7000 | 142@6000 | 11:01 | 86 | 86 | dohc | yes | 2 | 2001+ RSX Type S
K20A3 | 1998 | 160@6500 | 132@5000 | 9.5:1 | 86 | 86 | dohc | yes | 2 | 2001+ RSX (base)
K24 | 2354 | 160@6000 | 162@3600 | 9.6:1 | 87 | 99 | dohc | yes | 2 | 2002+ CRV
ZC | 1590 | 137@6800 | 108@5700 | 9.5:1 | 75 | 90 | dohc | no | 0 | 1990-1993 CRX (JDM)
ZC | 1595 | 129@6800 | 106@5700 | 9.6:1 | 75 | 90 | dohc | no | 0 or 1 | 1989-1992 CRX Si16/1.6i (JDM)
ZC | 0 | 129@6800 | 106@5700 | 9.6:1 | 1595 | 0 | dohc | no | 0 | 1985-1987 CRX Si (JDM)
ZC | 1590 | 119@6300 | 105@5500 | 9:01 | 75 | 90 | dohc | no | 0 or 1 | 1990-1993 Integra (JDM)
ZC | 1590 | 129@6800 | 106@5700 | 9.6:1 | 75 | 90 | dohc | no | 0 | 1986-1989 Integra (JDM)
ZC | 1590 | 129@6800 | 106@5700 | 9.6:1 | 0 | 0 | dohc | no | 0 | 1986-1987 Civic Si (JDM)
ZC | 1590 | 129@6800 | 106@5700 | 9.6:1 | 75 | 90 | dohc | no | 0 | 1988-1991 Civic Si (JDM)